## README
Bearing stiffness modeling study: hand calcs vs FEM
Goal: confirm the low first mode is real (not a modeling artifact) before spending on stiffer bearings or geometry, and size the duplex-pair spacing knob.
UNITS: inch, lbf, second, slinch (lbf·s²/in). Mass = weight / 386.09. Stiffness lbf/in and lbf·in/rad. Frequency Hz.
CELL LEGEND
Blue text on light-blue fill = input you edit (Inputs sheet, Diagnostics, sweep).
Yellow fill = FEM result you paste in after each run.
Black text = formula. Green text = pulled from another sheet. Do not overwrite.
All example inputs are PLACEHOLDERS. Replace bearing values with your ORBIS output and geometry with your design.
ORDER OF WORK
0. Diagnostics (full model): ESE by property for mode 1, bounding runs (bearings x0.5 / x2 / x10 / rigid, seat RBE2 vs RBE3), mass check. Do this first.
1. Step1_Cantilever: CBAR beam + tip mass, SPC at base. Checks mesh, units, mass. Expect <1-2% error.
2. Step2_CBUSH: same, CBUSH (pair 6-DOF diagonal) between base node and ground. Coincident nodes. Shows compliance split beam/radial/tilt.
3. Step3_Plate: CBUSH to a clamped annular shell plate. 3a RBE2 at bore (matches rigid-hub hand calc), 3b RBE3 at bore, 3c modeled outer ring. 3a/3b brackets the seat attachment error.
4. Step4_SpacedPair: two single-bearing CBUSHes at load centers, rigid housing. Sweep spacing to see how far the first lateral mode moves.
5. FEM_Compare: paste FEM results, read the Δ% and status.
FEM SETUP NOTES (to keep FEM apples-to-apples with the hand calcs)
• Beam as CBAR, ≥10 elements. Tip mass as CONM2 with no offset; give it only the polar inertia Jm (no rocking inertia) unless you add it to the hand calc.
• Steps 1-2: base node SPC 123456 (step 1) / CBUSH to grounded coincident node (step 2). Don't give the CBUSH a length.
• Step 3: set plate density = 0 (hand calc treats the plate as massless). Clamp outer edge 123456. CBUSH node at bore center in plate midplane.
• Step 3 RBE3: reference node 123456, independent nodes 123 only, uniform weights, all bore-edge nodes.
• Step 4: rigid (RBE2 or stiff CBAR) shaft between the two load centers, flexible CBAR overhang from outboard load center to mass. Each CBUSH grounded.
• Torsion about the spin axis is NOT a bearing stiffness. Kt in the inputs is your motor/brake/hold stiffness. Use the same value in FEM.
HAND-CALC ASSUMPTIONS
• Lateral: Rayleigh, tip point mass + 33/140 of beam mass. With a soft root the true beam-mass fraction approaches 1/3, so hand calc runs slightly high when the beam mass is not small vs M.
• Axial: tip mass + 1/3 beam mass. Torsion: Jm + 1/3 beam polar mass inertia.
• Step 3 plate: Kirchhoff thin plate, outer edge clamped, bore bonded to a rigid hub (= RBE2). Closed forms derived from the biharmonic solution and verified by strain-energy integration:
K_axial = 16πD(1-β²) / (a²[(1-β²)² - 4β²ln²β]), K_tilt = 4πD(1+β²) / ((1+β²)ln(1/β) - (1-β²)), K_torsion(in-plane) = 4πGt / (1/b² - 1/a²), β = b/a, D = Et³/12(1-ν²)
b→0 axial limit recovers the clamped plate with a central point load (16πD/a²). In-plane radial plate stiffness is neglected (assumed >> bearing radial). Not valid if t/a is large (thick plate, shear deformation).
• Step 4: shaft between bearings rigid; each bearing = radial spring kr + tilt spring kθ at its load center; load-center span = s ± dm·tanα (+DB, -DF). Approximate; ORBIS gives the exact pair matrix.
• No coupling (off-diagonal) terms anywhere. If ORBIS shows significant radial-tilt coupling, run Step 2 once with DMIG to measure the effect.
• Linear, at one preload state. Re-run with hot/cold preload stiffness if thermal preload shift matters.
SPACING CAVEAT
Splitting a duplex pair puts preload on spacer length matching and on the shaft/housing axial thermal gradient (CTE mismatch × span). Check preload over the thermal range before committing; a preload loss can give back the stiffness the span bought you.

## Inputs
Inputs (edit blue cells only)
Parameter | Name | Value | Units | Note / source
General
First-mode requirement | in_freq | 150 | Hz | PLACEHOLDER: your modal requirement
Gravity | in_g | 386.09 | in/s² | Weight-to-mass conversion
FEM vs hand-calc tolerance | in_tol | 5% | - | Status flags CHECK beyond this
Beam / shaft arm (round, solid or tube)
Beam modulus E | in_Eb | 10000000 | psi | PLACEHOLDER: Al 6061-T6
Beam Poisson ratio | in_nub | 0.33 | -
Beam weight density | in_wb | 0.098 | lbf/in³ | Converted to slinch/in³ below
Beam OD | in_Db | 1 | in | PLACEHOLDER
Beam ID (0 = solid) | in_Dib | 0 | in
Arm length: bearing (pair center) to mass | in_Lb | 6 | in | Steps 1-3: base/CBUSH point to tip mass
Tip mass
Tip weight | in_Wm | 5 | lbf | PLACEHOLDER
Tip polar mass inertia about beam axis | in_Jm | 0.0259 | slinch·in² | PLACEHOLDER: 5 lbf, 4 in dia disk ≈ mr²/2
Bearing PAIR as one CBUSH (ORBIS 6x6 diagonal, about pair center)
Pair axial stiffness Ka | in_Ka | 400000 | lbf/in | PLACEHOLDER: replace with ORBIS
Pair radial stiffness Kr | in_Kr | 1500000 | lbf/in | PLACEHOLDER: replace with ORBIS
Pair tilt stiffness Kθ | in_Kth | 280000 | lbf·in/rad | PLACEHOLDER: replace with ORBIS
Spin-axis restraint Kt (motor/brake, NOT bearing) | in_Kt | 50000 | lbf·in/rad | PLACEHOLDER: bearings carry ~0 torque about spin axis
Plate / housing wall (Step 3)
Plate modulus E | in_Ep | 10000000 | psi | PLACEHOLDER
Plate Poisson ratio | in_nup | 0.33 | -
Plate thickness t | in_tp | 0.25 | in | PLACEHOLDER
Clamped outer radius a | in_ap | 4 | in | PLACEHOLDER
Bore radius b (bearing OD / 2) | in_bp | 0.925 | in | PLACEHOLDER
Single bearing (Step 4, spaced pair)
Single-bearing axial stiffness ka | in_ka1 | 200000 | lbf/in | PLACEHOLDER: ORBIS single bearing at operating preload
Single-bearing radial stiffness kr | in_kr1 | 750000 | lbf/in | PLACEHOLDER
Single-bearing tilt stiffness kθ | in_kth1 | 5000 | lbf·in/rad | PLACEHOLDER: often small; set 0 if ORBIS doesn't give it
Contact angle α | in_alpha | 15 | deg | PLACEHOLDER
Pitch diameter dm | in_dm | 1.42 | in | PLACEHOLDER: ≈ (bore + OD)/2
Arrangement: +1 = back-to-back (DB), -1 = face-to-face (DF) | in_arr | 1 | - | DB spreads load centers outward
Baseline bearing center spacing s0 (adjacent) | in_s0 | 0.47 | in | PLACEHOLDER: = bearing width when adjacent
Maximum spacing for sweep | in_smax | 4 | in | Upper end of the spacing sweep
Housing tilt compliance at outboard bearing (0 = rigid) | in_chth | 0 | rad/(lbf·in) | Optional: 1/K from Step 3 or FEM of your housing
Housing radial compliance at outboard bearing (0 = rigid) | in_chr | 0 | in/lbf | Optional

## Diagnostics
Full-model diagnostics (do these before the ladder)
1. Mode 1 strain energy by property (ESE output, sum by property group)
Group | ESE fraction |  |  |  | Read
Bearings (CBUSH / DMIG) |  |  |  |  | Enter ESE fractions
Housing / seat region
Shaft
Bolted interfaces / fasteners
Payload / optics
Other
Sum (should be ~100%) | 0%
2. Bounding runs on mode 1
Run | Mode 1 (Hz) | Δ vs nominal | % of requirement | Meets req? | Read
Nominal
Bearings x0.5
Bearings x2
Bearings x10
Bearings rigid (RBE2)
Seat attach RBE2 (vs nominal RBE3)
Sensitivity exponent n (f ∝ k_bearing^n) |  |  |  |  | Enter x0.5 and x2 runs
3. Mass check
Item | CAD | FEM | Δ |  | Read
Total weight (lbf)
CG x (in)
CG y (in)
CG z (in)

## Step1_Cantilever
Step 1: cantilever beam + tip mass, rigid base
Quantity | Value | Units | Formula / note
Section and mass properties
Beam area A | 0.7854 | in² | π(D²-Di²)/4
Beam bending inertia I | 0.049087 | in⁴ | π(D⁴-Di⁴)/64
Beam polar inertia J | 0.098175 | in⁴ | J = 2I (round)
Beam shear modulus G | 3759398.4962 | psi | E/2(1+ν)
Beam mass density ρ | 0.00025383 | slinch/in³ | w/g
Beam mass | 0.0011961 | slinch | ρAL
Tip mass M | 0.01295 | slinch | W/g
Effective lateral mass | 0.013232 | slinch | M + (33/140)m_beam (Rayleigh, fixed root)
Effective axial mass | 0.013349 | slinch | M + m_beam/3
Effective polar mass inertia | 0.02595 | slinch·in² | Jm + ρJL/3
Beam-only compliances
Lateral beam compliance | 0.00014668 | in/lbf | L³/3EI
Axial beam compliance | 7.6394e-07 | in/lbf | L/EA
Torsion beam compliance | 1.6257e-05 | rad/(lbf·in) | L/GJ
Step 1 results (rigid base)
Lateral stiffness at mass | 6817.6924 | lbf/in | 3EI/L³
Axial stiffness | 1308996.939 | lbf/in | EA/L
Torsional stiffness | 61513.0141 | lbf·in/rad | GJ/L
First lateral mode | 114.2408 | Hz | (1/2π)√(k/m)
First axial mode | 1576.0287 | Hz
First torsion mode | 245.0396 | Hz

## Step2_CBUSH
Step 2: CBUSH (pair diagonal) at the beam base
Quantity | Value | Units | Formula / note
Lateral compliance chain (series)
Beam bending | 0.00014668 | in/lbf | L³/3EI
Bearing radial | 6.6667e-07 | in/lbf | 1/Kr
Bearing tilt (lever) | 0.00012857 | in/lbf | L²/Kθ
Total lateral compliance | 0.00027592 | in/lbf
share: beam | 53.16% |  | Hand-calc analog of strain energy fraction
share: bearing radial | 0.2416%
share: bearing tilt | 46.6% |  | If this dominates, tilt stiffness (or pair span) is the knob
Step 2 results
Lateral stiffness at mass | 3624.3008 | lbf/in | 1/(L³/3EI + 1/Kr + L²/Kθ)
Axial stiffness | 306377.8311 | lbf/in | 1/(L/EA + 1/Ka)
Torsional stiffness | 27581.092 | lbf·in/rad | 1/(L/GJ + 1/Kt)
First lateral mode | 83.2942 | Hz | Beam-mass fraction kept at 33/140 (slightly unconservative with soft root)
First axial mode | 762.4713 | Hz
First torsion mode | 164.0811 | Hz
Lateral mode drop vs Step 1 | -27.09% |  | What the bearing alone costs you

## Step3_Plate
Step 3: CBUSH into a clamped annular plate (housing wall)
Quantity | Value | Units | Formula / note
Plate properties
Plate flexural rigidity D | 14612.0899 | lbf·in | Et³/12(1-ν²)
Plate shear modulus G | 3759398.4962 | psi
Radius ratio β = b/a | 0.23125 | - | Valid for thin plate: check t/a below
t/a (thin-plate check, want < ~0.1) | 0.0625 | - | Kirchhoff theory loses accuracy for thick plates
Rigid-hub (3a, RBE2) plate stiffnesses
Plate axial stiffness at hub | 99364.6856 | lbf/in | 16πD(1-β²)/(a²[(1-β²)²-4β²ln²β]); outer clamped, rigid hub
Plate tilt stiffness at hub | 324544.8375 | lbf·in/rad | 4πD(1+β²)/((1+β²)ln(1/β)-(1-β²)); independent of a for fixed β
Plate in-plane torsional stiffness | 10676289.1946 | lbf·in/rad | 4πGt/(1/b²-1/a²)
Lateral compliance chain (series)
Beam bending | 0.00014668 | in/lbf
Bearing radial | 6.6667e-07 | in/lbf
Bearing tilt (lever) | 0.00012857 | in/lbf
Plate tilt (lever) | 0.00011092 | in/lbf | L²/Kθ,plate
Total lateral compliance | 0.00038684 | in/lbf | Plate in-plane radial compliance neglected
share: beam | 37.92%
share: bearing radial | 0.1723%
share: bearing tilt | 33.24%
share: plate tilt | 28.67% |  | If this is big, the housing is the problem, not the bearing
Step 3a results (rigid hub = RBE2 at bore)
Lateral stiffness at mass | 2585.0489 | lbf/in
Axial stiffness | 75030.6798 | lbf/in
Torsional stiffness | 27510.0227 | lbf·in/rad
First lateral mode | 70.3456 | Hz | Massless plate: set plate density 0 in FEM
First axial mode | 377.3238 | Hz
First torsion mode | 163.8696 | Hz
Lateral mode drop vs Step 2 | -15.55% |  | What the housing costs you on top of the bearing
3b (RBE3) and 3c (modeled ring): FEM only
No closed form. Expect 3b softer than 3a and 3c in between. Enter results on FEM_Compare. |  |  | If 3a vs 3b differ by < tolerance, the attachment choice doesn't matter for this geometry.

## Step4_SpacedPair
Step 4: two bearings at a span (rigid housing unless compliance entered)
Quantity | Value | Units | Formula / note
Geometry
Load-center offset per bearing | 0.19024 | in | (dm/2)·tanα
Baseline load-center span | 0.85049 | in | s0 ± dm·tanα (+DB, -DF)
Overhang: outboard load center to mass | 5.5748 | in | Held constant in sweep: mass stays put, inboard bearing moves away
Overhang beam compliance | 0.00011765 | in/lbf | L³/3EI
Baseline consistency check (vs Inputs pair values)
Pair radial from singles | 1500000 | lbf/in | 2kr
vs Inputs Kr | 0% |  | Should be near 0 if single and pair data agree
Pair tilt from singles, about pair center | 281248.5957 | lbf·in/rad | kr·s²/2 + 2kθ
vs Inputs Kθ | 0.4459% |  | Large error → your load-center or kθ assumption doesn't match ORBIS
Baseline (adjacent pair) result
Support K11 = 2kr | 1500000 | lbf/in | Stiffness at outboard load center, [y, θ]
Support K12 = -kr·s | -637865.8899 | lbf
Support K22 = kr·s² + 2kθ | 552497.1914 | lbf·in/rad
det | 421872893547.858
Support compliance at mass | 0.00012867 | in/lbf | [1 L]·K⁻¹·[1 L]ᵀ + housing
Lateral stiffness at mass | 4059.8285 | lbf/in
First lateral mode | 88.1569 | Hz | Runs a bit above Step 2: shaft between load centers is rigid here and the flexible overhang is shorter. FEM must model it the same way.
Spacing sweep → see Step4_Sweep

## Step4_Sweep
Step 4 sweep: first lateral mode vs bearing spacing
Spacing steps evenly from s0 to smax (Inputs). Paste FEM frequencies in the yellow column at any spacings you run.
Bearing center spacing s (in) | Load-center span (in) | K22 (lbf·in/rad) | Support compliance (in/lbf) | Lateral k at mass (lbf/in) | f lateral hand (Hz) | Requirement (Hz) | f lateral FEM (Hz) | FEM vs hand | Tilt share of compliance
0.47 | 0.85049 | 552497.1914 | 0.00012867 | 4059.8285 | 88.1569 | 150 |  |  | 52.24%
0.70533 | 1.0858 | 894255.7369 | 8.3444e-05 | 4972.8406 | 97.5674 | 150 |  |  | 41.5%
0.94067 | 1.3212 | 1319086.9491 | 5.9172e-05 | 5655.4502 | 104.0486 | 150 |  |  | 33.46%
1.176 | 1.5565 | 1826990.828 | 4.4609e-05 | 6163.0519 | 108.6177 | 150 |  |  | 27.49%
1.4113 | 1.7918 | 2417967.3735 | 3.5156e-05 | 6544.3078 | 111.9269 | 150 |  |  | 23.01%
1.6467 | 2.0272 | 3092016.5857 | 2.8652e-05 | 6835.2262 | 114.3876 | 150 |  |  | 19.58%
1.882 | 2.2625 | 3849138.4646 | 2.3973e-05 | 7061.0933 | 116.2622 | 150 |  |  | 16.93%
2.1173 | 2.4978 | 4689333.0101 | 2.0483e-05 | 7239.4629 | 117.7215 | 150 |  |  | 14.83%
2.3527 | 2.7332 | 5612600.2223 | 1.7805e-05 | 7382.5849 | 118.8795 | 150 |  |  | 13.14%
2.588 | 2.9685 | 6618940.1012 | 1.5701e-05 | 7499.113 | 119.814 | 150 |  |  | 11.77%
2.8233 | 3.2038 | 7708352.6467 | 1.4013e-05 | 7595.2534 | 120.5796 | 150 |  |  | 10.64%
3.0587 | 3.4392 | 8880837.8589 | 1.2636e-05 | 7675.5278 | 121.2151 | 150 |  |  | 9.699%
3.294 | 3.6745 | 10136395.7378 | 1.1496e-05 | 7743.2823 | 121.7489 | 150 |  |  | 8.901%
3.5293 | 3.9098 | 11475026.2833 | 1.054e-05 | 7801.0306 | 122.2021 | 150 |  |  | 8.222%
3.7647 | 4.1452 | 12896729.4955 | 9.7289e-06 | 7850.687 | 122.5904 | 150 |  |  | 7.638%
4 | 4.3805 | 14401505.3744 | 9.0343e-06 | 7893.7293 | 122.926 | 150 |  |  | 7.131%
Note: 'Tilt share' = support (bearing + housing) share of total lateral compliance. Once it's small, more span buys nothing; the overhang beam or housing is the limit.

## FEM_Compare
Hand calc vs FEM
Paste FEM results in the yellow column. Stiffness = applied unit load / displacement at the mass node. 3b/3c have no hand calc: compare to your 3a FEM.
Step | Model | Metric | Hand calc | FEM | Δ vs hand | Status | Δ vs 3a FEM | Notes
1 | Cantilever, rigid base | Lateral k (lbf/in) | 6817.6924 |  |  | — |  | Should match within ~1-2%; if not, fix mesh/units/mass first
1 | Cantilever, rigid base | Axial k (lbf/in) | 1308996.939 |  |  | —
1 | Cantilever, rigid base | Torsional k (lbf·in/rad) | 61513.0141 |  |  | —
1 | Cantilever, rigid base | f lateral (Hz) | 114.2408 |  |  | —
1 | Cantilever, rigid base | f axial (Hz) | 1576.0287 |  |  | —
1 | Cantilever, rigid base | f torsion (Hz) | 245.0396 |  |  | —
2 | CBUSH at base | Lateral k (lbf/in) | 3624.3008 |  |  | — |  | Large lateral error → check CBUSH node coincidence/orientation
2 | CBUSH at base | Axial k (lbf/in) | 306377.8311 |  |  | —
2 | CBUSH at base | Torsional k (lbf·in/rad) | 27581.092 |  |  | —
2 | CBUSH at base | f lateral (Hz) | 83.2942 |  |  | —
2 | CBUSH at base | f axial (Hz) | 762.4713 |  |  | —
2 | CBUSH at base | f torsion (Hz) | 164.0811 |  |  | —
3a | Plate, RBE2 at bore | Lateral k (lbf/in) | 2585.0489 |  |  | — |  | Should match closely: RBE2 = rigid hub
3a | Plate, RBE2 at bore | Axial k (lbf/in) | 75030.6798 |  |  | —
3a | Plate, RBE2 at bore | Torsional k (lbf·in/rad) | 27510.0227 |  |  | —
3a | Plate, RBE2 at bore | f lateral (Hz) | 70.3456 |  |  | —
3a | Plate, RBE2 at bore | f axial (Hz) | 377.3238 |  |  | —
3a | Plate, RBE2 at bore | f torsion (Hz) | 163.8696 |  |  | —
3b | Plate, RBE3 at bore | Lateral k (lbf/in) | n/a |  |  |  |  | Expect softer than 3a
3b | Plate, RBE3 at bore | Axial k (lbf/in) | n/a
3b | Plate, RBE3 at bore | Torsional k (lbf·in/rad) | n/a
3b | Plate, RBE3 at bore | f lateral (Hz) | n/a
3b | Plate, RBE3 at bore | f axial (Hz) | n/a
3b | Plate, RBE3 at bore | f torsion (Hz) | n/a
3c | Plate, modeled outer ring | Lateral k (lbf/in) | n/a |  |  |  |  | Expect between 3a and 3b
3c | Plate, modeled outer ring | Axial k (lbf/in) | n/a
3c | Plate, modeled outer ring | Torsional k (lbf·in/rad) | n/a
3c | Plate, modeled outer ring | f lateral (Hz) | n/a
3c | Plate, modeled outer ring | f axial (Hz) | n/a
3c | Plate, modeled outer ring | f torsion (Hz) | n/a
4 | Spaced pair, baseline | Lateral k (lbf/in) | 4059.8285 |  |  | — |  | Slightly above Step 2 (rigid shaft between load centers)
4 | Spaced pair, baseline | f lateral (Hz) | 88.1569 |  |  | —